## LSC Efficiency & MDA
LSC Efficiency and MDA Calculations
Room Number:
Worker's Initials:
Check box if no low energy beta emitter (H-3, Fe-55, Ni-63) was used in this calendar quarter.
(If no low energy beta emitting RAM was used in the lab during the calendar quarter, wipes and calibration are not required.)
INSTRUCTIONS:
1. Use a standard of known activity and account for decay as outlined below.
2. Set up counting protocol with open window (0-1000) and results in counts per minute (cpm).
3. Count the standard(s), blank, and samples for one (1) minute to get the cpm value.
4. Calculate Efficiency, Minimum Detectable Activity (MDA), and Contamination Limit as outlined below.
5. Results that meet or exceed 100 dpm/100 cm2 must be decontaminated and re-wiped until < 100 dpm/100 cm2.
6. Hover your cursor over the fields that contain a red triangle in the upper right corner to display the guidance note.
7. To utilize the formula calculations pre-loaded in this Excel document, only enter values in the white fields.
STANDARD DECAY:
Purpose: calculates the current activity of your H-3 and/or C-14 standard in disintegrations per minute (dpm).
Use line "3" (under the C-14 standard) to calculate any other standard you use (e.g., Cr-51, S-35, P-32, I-125).
| Analysis Date: |  |  |  | Sample Count Time: | 1 | (minutes)
| Standard | Reference Activity |  |  | Background |  | Reference Date | Current Activity
1) | H-3 |  | dpm |  |  | cpm |  |  | dpm
2) | C-14 |  | dpm |  |  | cpm |  |  | dpm
3) |  |  | dpm |  |  | cpm |  |  | dpm
EFFICIENCY CALCULATION:
Purpose: calculates the counting efficiency of the liquid scintillation or gamma counter.
Observed Reading (net cpm) / Current Standard Activity (dpm) = Efficiency
1) | H-3 |  | cpm | / |  | dpm =
2) | C-14 |  | cpm | / |  | dpm =
3) | 0 |  | cpm | / |  | dpm =
MDA CALCULATION:
Purpose: calculates the MDA for the isotope with the lowest calculated efficiency. MDA should be < 100 dpm.
| #N/A | MDA = 4.653 x |  | background (cpm) / time counted (min)
Efficiency
|  | MDA = 4.653 x | #N/A | / | 1 | = | #N/A | dpm
0
#N/A
CONTAMINATION LIMIT (CL):
Purpose: calculates the CL for the lowest calculated efficiency.
• The CL is the cpm value that corresponds to 100 dpm.
• A cpm value that is below the CL is below 100 dpm.
• A cpm value > or = the CL must be cleaned and re-wiped for counting.
CL = (Efficiency x 100) + background (cpm)
| CL = ( | 0 | x 100) | + | #N/A | cpm = | #N/A | cpm
(lookup_value,table_array,col_index_num,range_lookup)
range name = table
| RN | HL (Day) |  | range name is mda
| c14 | 2091450 |  | eff | r/n
| c-14 | 2091450 |  |  | H-3
| cr51 | 27.7025 |  |  | C-14
| cr-51 | 27.7025 |  |  | 0
| h3 | 4507.75
| h-3 | 4507.75
| i125 | 60.14
| i-125 | 60.14
| p32 | 14.29
| p-32 | 14.29
| p33 | 25.34 |  |  |  | finds the min eff in range mda | 0
| p-33 | 25.34 |  |  |  | looksup the r/n of the min eff | #N/A
#N/A
| s35 | 87.44
| s-35 | 87.44
Note on A8: If no RAM was used this month, just print this page check the box and file it with your monthly wipe test
Note on C23: Enter the date you performed the wipe test - it should be the same date you ran the samples
Note on C26: This is the dpm value from the standard vial - if you cannot find it contact REHS 848-445-2550
Note on F26: This is the cpm value of the blank you ran (refer to the correct line of your printout)
Note on H26: The Reference date is found on the standard vial near the reference activity.
Note on C35: This is the cpm value of the standard you ran (refer to the correct line of your printout)

## Lab Map
use the draw toolbar to make your lab map here
Location | Gross CPM | Net DPM | Location | Gross CPM | Net DPM
| 100 cm2 | 100 cm2 |  | 100 cm2 | 100 cm2
1 |  |  | 16
2 |  |  | 17
3 |  |  | 18
4 |  |  | 19
5 |  |  | 20
6 |  |  | 21
7 |  |  | 22
8 |  |  | 23
9 |  |  | 24
10 |  |  | 25
11 |  |  | 26
12 |  |  | 27
13 |  |  | 28
14 |  |  | 29
15 |  |  | 30
Sink
Hood
TC Hood
Ref

## Additional Wipes
Location | Gross CPM | Net DPM | Location | Gross CPM | Net DPM
| 100 cm2 | 100 cm2 |  | 100 cm2 | 100 cm2
31 |  |  | 61
32 |  |  | 62
33 |  |  | 63
34 |  |  | 64
35 |  |  | 65
36 |  |  | 66
37 |  |  | 67
38 |  |  | 68
39 |  |  | 69
40 |  |  | 70
41 |  |  | 71
42 |  |  | 72
43 |  |  | 73
44 |  |  | 74
45 |  |  | 75
46 |  |  | 76
47 |  |  | 77
48 |  |  | 78
49 |  |  | 79
50 |  |  | 80
51 |  |  | 81
52 |  |  | 82
53 |  |  | 83
54 |  |  | 84
55 |  |  | 85
56 |  |  | 86
57 |  |  | 87
58 |  |  | 88
59 |  |  | 89
60 |  |  | 90